## BOM_Board1_Robomama_Schematic_2
No. | Quantity | Comment | Designator | Footprint | Value | Manufacturer Part | Manufacturer | Supplier Part | Supplier | LCSC Price | JLCPCB Price | JLCPCB Stock | LCSC Stock | Description
1 | 13 | 100nF | C2,C5,C7,C9,C10,C11,C13,C14,C15,C16,C28,C29,C33 | C0603 | 100nF | 0603B104K500NT | FH(风华) | C30926 | LCSC |  | 0.0021 | 12943955 |  | Capacitance: Tolerance:±10% Tolerance:±10% Voltage Rated: Temperature Coefficient:
2 | 3 | 100uF | C4,C6,C36 | CAP-SMD_BD6.3-L6.6-W6.6-LS7.2-FD | 100uF | RST100UF25V006 | KNSCHA(科尼盛) | C4747965 | LCSC |  | 0.0252 | 0 |  | Capacitance: Tolerance:±20% Tolerance:±20% Rated Voltage: Ripple Current:91mA@120Hz Equivalent Series Resistance(ESR):- φD: L: Lifetime @ Temp:2000hrs@105℃ Operating Temperature:-40℃~+105℃ Operating Temperature:-40℃~+105℃
3 | 1 | 470uF | C8 | CAP-SMD_BD12.5-L13.0-W13.0-LS14.0-FD | 470uF | RVT470UF50V34RV0133 | KNSCHA(科尼盛) | C2837182 | LCSC |  | 0.3152 | 21022 |  | Capacitance: Tolerance:±20% Tolerance:±20% Rated Voltage: Ripple Current:50mA@120Hz Equivalent Series Resistance(ESR):- φD: L: Lifetime @ Temp:2000hrs@105℃ Operating Temperature:-55℃~+105℃ Operating Temperature:-55℃~+105℃
4 | 3 | 22uF | C17,C18,C19 | C0805 | 22uF | CL21A226MAQNNNE | SAMSUNG(三星) | C45783 | LCSC |  | 0.0218 | 4360604 |  | Capacitance: Tolerance:±20% Tolerance:±20% Voltage Rated: Temperature Coefficient:
5 | 5 | 100nF | C20,C21,C22,C25,C26 | C0603 | 100nF | CC0603KRX7R9BB104 | YAGEO(国巨) | C14663 | LCSC |  | 0.0022 | 57007503 |  | Capacitance: Tolerance:±10% Tolerance:±10% Voltage Rated: Temperature Coefficient:
6 | 7 | 10uF | C23,C24,C27,C31,C32,C34,C35 | C0603 | 10uF | CL10A106KP8NNNC | SAMSUNG(三星) | C19702 | LCSC |  | 0.0048 | 4053991 |  | Capacitance: Tolerance:±10% Tolerance:±10% Voltage Rated: Temperature Coefficient:
7 | 1 | SMBJ16CA | D1 | SMB_L4.3-W3.6-LS5.4-BI |  | SMBJ16CA | Brightking(君耀电子) | C194302 | LCSC |  | 0.0506 | 14850 |  | Reverse Stand-Off Voltage (Vrwm):16V Maximum Clamping Voltage:26V Peak Pulse Current (Ipp)@10/1000us:23.1A Breakdown Voltage:17.8V Reverse Leakage Current (Ir):1uA Type:TVS
8 | 2 | SB1045L | D4,D5 | TO-277_3P-L5.4-W4.0-LS6.5-TR |  | SB1045L | MDD | C113945 | LCSC |  | 0.1419 | 16030 |  | Reverse Voltage (Vr):45V Average Rectified Current (Io):10A Forward Voltage (Vf@If):530mV@10A
9 | 1 | BSMD2920-500-16V | F1 | F2920 |  | BSMD2920-500-16V | BHFUSE(佰宏) | C910846 | LCSC |  | 0.1749 | 11860 |  | Operating Voltage (Max):16V Current Rating (Max):40A Hold Current:5A Trip Current:10A Power Dissipation:2W Resistance - Initial (Ri) (Min):5mΩ Resistance - Post Trip (R1) (Max):31mΩ Maximum Time to Trip:5s Operating Temperature:-40℃~+85℃ Operating Tempera
10 | 1 | 68602-108HLF | H1 | HDR-TH_8P-P2.54-V-M-R2-C4-S2.54 |  | 68602-108HLF | Amphenol | C168672 | LCSC |  | 0.6559 | 23 |  | Number of Rows:双排 Number of Pins:8P Pitch:2.54mm Pin Structure:- Row Spacing:2.54mm Mounting Type:Straight Circluar Pins/Square Pins:Square Pins Current Rating (Max):3A Voltage Rating (Max):- Length of Mating Pin:- Insulation Height:2.54mm Contact Materia
11 | 1 | 10uH | L1 | IND-SMD_L7.3-W6.8 | 10uH | FXL0630-100-M | cjiang(长江微电) | C167223 | LCSC |  | 0.0816 | 115637 |  | Inductance: Tolerance:±20% Tolerance:±20% Rated Current: Type:一体成型电感 DC Resistance (DCR): Saturation Current (Isat):5.5A Ratings:-
12 | 3 | SZYY0603YG | LED2,LED3,LED4 | LED0603-R-RD_GREEN |  | SZYY0603YG | yongyu(永裕光电) | C434423 | LCSC |  | 0.0104 | 131352 |  | Emitted Color:Green-yellow
13 | 1 | mega2560pro | P1 | MEGA2560PRO | [5 empty] | 0.2077 |  |  | 69943 | mega2560pro
14 | 2 | KF301-2P接线端子 | P2,P3 | CONN-TH_XY301V-A-5.0-2P |  | KF301-2P接线端子 |  | C9900016950 | LCSC |  |  | 0
15 | 2 | WJ126V-5.0-3P | P4,P5 | CONN-TH_3P-P5.00_WJ126V-5.0-3P |  | WJ126V-5.0-3P | KANGNEX(康奈克斯电气) | C8401 | LCSC |  | 0.1072 | 11311 |  | Pitch:5mm Structure:1x3P Number of Rows:1 Number of PINs Per Row:3 Mounting Style:Straight Current Rating (Max):18A Voltage Rating (Max):250V Wire Gauge - AWG:14~26 Wire Gauge - AWG:14~26 Wire Gauge - mm2:2.5 Wire Gauge - mm2:2.5 Operating Temperature Ran
16 | 1 | BC847 | Q1 | SOT-23-3_L2.9-W1.3-P1.90-LS2.4-BR |  | BC847 | SHIKUES(时科) | C475630 | LCSC |  | 0.0117 | 21482 |  | Transistor Type: Collector Current (Ic): Collector-Emitter Breakdown Voltage (Vceo): Power Dissipation (Pd): Transition Frequency (fT):100MHz Collector Cut-Off Current (Icbo):100nA Collector-Emitter Saturation Voltage (VCE(sat)@Ic,Ib):500mV@100mA,5mA Oper
17 | 2 | IRF540NPBF | Q2,Q3 | TO-220-3_L10.0-W4.5-P2.54-L |  | IRF540NPBF | Infineon(英飞凌) | C2566 | LCSC |  | 0.2986 | 48316 |  | Type: Drain Source Voltage (Vdss): Continuous Drain Current (Id): Power Dissipation (Pd): Drain Source On Resistance (RDS(on)@Vgs,Id):44mΩ@10V,16A Gate Threshold Voltage (Vgs(th)@Id):4V@250uA Total Gate Charge (Qg@Vgs):71nC@10V Input Capacitance (Ciss@Vds
18 | 1 | S9015 M6 | Q4 | SOT-23-3_L2.9-W1.3-P1.90-LS2.4-BR |  | S9015 M6 | FOSAN(富信) | C2926163 | LCSC |  | 0.0062 | 2792
19 | 6 | 10kΩ | R1,R2,R5,R6,R17,R21 | R0603 | 10kΩ | RC0603FR-0710KL | YAGEO(国巨) | C98220 | LCSC |  | 0.001 | 5319949 |  | Type:Thick Film Resistors Resistance: Tolerance:±1% Tolerance:±1% Power(Watts): Temperature Coefficient:±100ppm/℃ Temperature Coefficient:±100ppm/℃ Overload Voltage (Max): Operating Temperature Range:-55℃~+155℃ Operating Temperature Range:-55℃~+155℃
20 | 4 | 100kΩ | R3,R4,R22,R24 | R0603 | 100kΩ | 0603WAF1003T5E | UNI-ROYAL(厚声) | C25803 | LCSC |  | 0.001 | 4053138 |  | Resistance:100000Ω Tolerance:±1% Tolerance:±1% Power(Watts): Overload Voltage (Max): Temperature Coefficient:±100ppm/℃ Temperature Coefficient:±100ppm/℃ Type:Thick Film Resistors Operating Temperature Range:-55℃~+155℃ Operating Temperature Range:-55℃~+155
21 | 6 | 680mΩ | R9,R10,R11,R12,R13,R14 | R1206 | 680mΩ | 1206W4F680LT5E | UNI-ROYAL(厚声) | C19108 | LCSC |  | 0.0042 | 11032 |  | Resistance:680mΩ Tolerance:±1% Tolerance:±1% Power(Watts): Overload Voltage (Max): Temperature Coefficient:±800ppm/℃ Temperature Coefficient:±800ppm/℃ Type:Thick Film Resistors Operating Temperature Range:-55℃~+155℃ Operating Temperature Range:-55℃~+155℃
22 | 5 | 4.7kΩ | R15,R16,R19,R33,R34 | R0402 | 4.7kΩ | 0402WGF4701TCE | UNI-ROYAL(厚声) | C25900 | LCSC |  | 0.0006 | 3514786 |  | Resistance:4700Ω Tolerance:±1% Tolerance:±1% Power(Watts): Overload Voltage (Max): Temperature Coefficient:±100ppm/℃ Temperature Coefficient:±100ppm/℃ Type:Thick Film Resistors Operating Temperature Range:-55℃~+155℃ Operating Temperature Range:-55℃~+155℃
23 | 1 | 10kΩ | R18 | RES-ADJ-TH_3P-L9.6-W4.8-P2.50-R | 10kΩ | CT-94EX 10K OHM (103) | COPAL(科宝电子) | C132868 | LCSC |  | 0.9024 | 0 |  | Resistance: Tolerance:±10% Tolerance:±10%
24 | 1 | 51kΩ | R20 | R0603 | 51kΩ | 0603WAF5102T5E | UNI-ROYAL(厚声) | C23196 | LCSC |  | 0.001 | 2170578 |  | Resistance:51000Ω Tolerance:±1% Tolerance:±1% Power(Watts): Overload Voltage (Max): Temperature Coefficient:±100ppm/℃ Temperature Coefficient:±100ppm/℃ Type:Thick Film Resistors Operating Temperature Range:-55℃~+155℃ Operating Temperature Range:-55℃~+155℃
25 | 1 | 13.3kΩ | R23 | R0603 | 13.3kΩ | 0603WAF1332T5E | UNI-ROYAL(厚声) | C25952 | LCSC |  | 0.001 | 166273 |  | Resistance:13300Ω Tolerance:±1% Tolerance:±1% Power(Watts): Overload Voltage (Max): Temperature Coefficient:±100ppm/℃ Temperature Coefficient:±100ppm/℃ Type:Thick Film Resistors Operating Temperature Range:-55℃~+155℃ Operating Temperature Range:-55℃~+155℃
26 | 1 | 20kΩ | R27 | R0603 | 20kΩ | 0603WAF2002T5E | UNI-ROYAL(厚声) | C4184 | LCSC |  | 0.001 | 7063891 |  | Resistance:20000Ω Tolerance:±1% Tolerance:±1% Power(Watts): Overload Voltage (Max): Temperature Coefficient:±100ppm/℃ Temperature Coefficient:±100ppm/℃ Type:Thick Film Resistors Operating Temperature Range:-55℃~+155℃ Operating Temperature Range:-55℃~+155℃
27 | 1 | 8.2kΩ | R28 | R0603 | 8.2kΩ | RC0603FR-078K2L | YAGEO(国巨) | C114637 | LCSC |  | 0.0011 | 21714 |  | Type:Thick Film Resistors Resistance: Tolerance:±1% Tolerance:±1% Power(Watts): Temperature Coefficient:±100ppm/℃ Temperature Coefficient:±100ppm/℃ Overload Voltage (Max): Operating Temperature Range:-55℃~+155℃ Operating Temperature Range:-55℃~+155℃
28 | 2 | 1.5kΩ | R31,R32 | R0402 | 1.5kΩ | 0402WGJ0152TCE | UNI-ROYAL(厚声) | C25930 | LCSC |  | 0.0004 | 208891 |  | Resistance:1500Ω Tolerance:±5% Tolerance:±5% Power(Watts): Overload Voltage (Max): Temperature Coefficient:±100ppm/℃ Temperature Coefficient:±100ppm/℃ Type:Thick Film Resistors Operating Temperature Range:-55℃~+155℃ Operating Temperature Range:-55℃~+155℃
29 | 7 | HCPL-2631-500E | U1,U4,U33,U34,U35,U37,U38 | OPTO-SMD-8P_L9.7-W6.4-P2.54-LS9.7-BL |  | HCPL-2631-500E | Broadcom/AVAGO(安华高) | C188742 | LCSC |  | 1.4016 | 7099 |  | Input Type:DC Supply Voltage:4.5V~5.5V Supply Voltage:4.5V~5.5V Isolation Voltage(rms):3750V Common Mode Transient Immunity (CMTI):10kV/us Data Rate:10Mbit/s Propagation Delay tpLH/tpHL:100ns；100ns Number of Channels:2 Operating Temperature:-40℃~+85℃ Oper
30 | 1 | TB6600HG | U3 | HZIP25-P-1.0_TB6600HG |  | TB6600HG | TOSHIBA(东芝) | C66042 | LCSC |  | 3.7968 | 1168 |  | Type:- Supply Voltage:8V~42V Supply Voltage:8V~42V Output Current:4.5A Interface:Parallel Operating Temperature:-30℃~+85℃@(Ta) Operating Temperature:-30℃~+85℃@(Ta)
31 | 2 | 6N137S | U5,U6 | SOP-8_L9.8-W6.6-P2.54-LS10.3-BL |  | 6N137S | Slkor(萨科微) | C2918951 | LCSC |  | 0.4246 | 34 |  | Input Type:DC Supply Voltage:4.5V~5.5V；2.7V~3.6V Supply Voltage:4.5V~5.5V；2.7V~3.6V Isolation Voltage(rms):5000V Common Mode Transient Immunity (CMTI):- Data Rate:10Mbit/s Propagation Delay tpLH/tpHL:75ns；75ns Number of Channels:1 Operating Temperature:-5
32 | 8 | ZX-XH2.54-3PZZ | U7,U8,U9,U10,U57,U58,U67,U68 | CONN-TH_3P-P2.54_2501S-3P |  | ZX-XH2.54-3PZZ | Megastar(兆星) | C7429633 | LCSC |  | 0.0061 | 201853 |  | Pins Structure:1x3P Pitch:2.54mm Mounting Style:Straight Row Spacing:- Number of Pins:3P Number of Rows:1 Number of PINs Per Row:3 Reference Series:XH Current Rating (Max):3A Contact Material:Brass Contact Plating:Tin Operating Temperature Range:-25℃~+85℃
33 | 2 | DRV8825 Stepper Driver | U22,U23 | DRV8825 |  | DRV8825 | Pololu | DRV8825 |  |  |  | 0
34 | 1 | TB6612FNG(O,C,8,EL | U25 | SSOP-24_L8.4-W5.8-P0.65-LS7.8-BL |  | TB6612FNG(O,C,8,EL | TOSHIBA(东芝) | C88224 | LCSC |  | 1.1216 | 1965
35 | 1 | 74HC14 | U26 | SOIC-14_L8.7-W3.9-P1.27-LS6.0-BL |  | 74HC14 | JSMSEMI(杰盛微) | C5356103 | LCSC |  | 0.0898 | 12587
36 | 9 | 470mΩ | U27,U28,U29,U30,U31,U48,U59,U60,U61 | R0603 | 470mΩ | FRL0603FR470TS | FOJAN(富捷) | C3013349 | LCSC |  | 0.0029 | 1567 |  | Resistance: Tolerance:±1% Tolerance:±1% Power(Watts): Overload Voltage (Max): Temperature Coefficient:±300ppm/℃ Temperature Coefficient:±300ppm/℃ Type:Thick Film Resistors
37 | 3 | PC817B | U32,U43,U44 | OPTO-SMD-4_L4.6-W6.5-P2.54-LS10.3-TL |  | PC817B | GOODWORK(固得沃克) | C3025163 | LCSC |  | 0.0381 | 63109
38 | 1 | HX711 | U36 | SOP-16_L10.0-W3.9-P1.27-LS6.0-BL |  | HX711 | AVIA(海芯科技) | C43656 | LCSC |  | 0.5007 | 9664
39 | 1 | AMS1117-3.3 | U49 | SOT-223-3_L6.5-W3.4-P2.30-LS7.0-BR |  | AMS1117-3.3 | PUOLOP(迪浦) | C351784 | LCSC |  | 0.057 | 11839 |  | Output Type: Maximum Input Voltage:18V Output Voltage:3.3V Output Voltage:3.3V MAX Output Current:800mA Power Supply Rejection Ratio (PSRR):- Dropout Voltage:1.4V@(1A) Output Polarity:Positive electrode Number of Outputs:1
40 | 1 | B0505S-1W | U50 | PWRM-TH_B0505S-1W |  | B0505S-1W | DEXU(德旭电子) | C2912568 | LCSC |  | 0.487 | 4512 |  | Conversion Type:DC-DC Function:- Input Voltage(DC):4.5V~5.5V Input Voltage(DC):4.5V~5.5V Output Voltage:5V Output Voltage:5V Output Current (Max):200mA Output Current (Max):200mA Output Channel:1
41 | 1 | TPS54302DDCR | U51 | SOT-23-6_L2.9-W1.6-P0.95-LS2.8-BL |  | TPS54302DDCR | TI(德州仪器) | C311983 | LCSC |  | 0.2297 | 84126 |  | Function:Step-down type Synchronous Rectification:Yes Output Type:Adjustable Number of Outputs:1 Topology:Step-down Input Voltage:4.5V~28V Input Voltage:4.5V~28V Output Voltage:0.596V~28V Output Voltage:0.596V~28V Output Current (Max):3A Switching Frequen
42 | 1 | 2.54mm,6p | U56 | HDR-TH_6P-P2.54-V-M-A |  | 2.54mm,6p |  | C9900021383 | LCSC |  |  | 0
43 | 5 | DB128V-5.0-4P-GN-S | U62,U63,U64,U65,U66 | CONN-TH_DB128V-5.0-4P |  | DB128V-5.0-4P-GN-S | DIBO(地博电气) | C424682 | LCSC |  | 0.3064 | 2189 |  | Pitch:5mm Structure:1x4P Number of Rows:1 Number of PINs Per Row:4 Mounting Style:Straight Current Rating (Max):20A Voltage Rating (Max):300V Wire Gauge - AWG:12~30 Wire Gauge - AWG:12~30 Wire Gauge - mm2:2.5 Wire Gauge - mm2:2.5 Operating Temperature Ran